## Sheet1
|  | Deep Sleep | Active(mA) | Occurs | Sleep Cycle(h) | Active Cycle(h) | mAh
Processor | Seeed Xiao ESP32C3 | 0.044 | 75 | 1 | 20 | 3 | 225.88 | 514_final/datasheet/Seeed 113991054.pdf at main · SyHilichurl/514_final
Sensor | MPU6050 |  | 3.9 | 1 |  | 3 | 11.7 | 514_final/datasheet/SEN0142_Web.pdf at main · SyHilichurl/514_final
| FSR400 |  | 0.5 | 1 |  | 3 | 1.5 | 514_final/datasheet/Datasheet_FSR.pdf at main · SyHilichurl/514_final
LED |  |  | 20 | 1000 |  | 0.00013889 | 2.7778 | estimated
Motor | FIT0774 |  | 50 | 1000 |  | 0.00013889 | 6.9444 | 514_final/datasheet/ProductOverview_DFRobot-FIT0774.pdf at main · SyHilichurl/514_final
248.8022
|  |  |  | 3 hours per day | Charge per day | Battery required | 300mAh
Processor | Seeed Xiao ESP32C3 | 0.044 | 75 | 1 | 20 | 3 | 225.88 | 514_final/datasheet/Seeed 113991054.pdf at main · SyHilichurl/514_final
Stepper Motor | STEPPER MOTOR PM GEARED UNI 5V |  | 200 | 20 |  | 0.05 | 200 | 514_final/datasheet/858_Web.pdf at main · SyHilichurl/514_final
LED*3 |  |  | 60 | 1000 |  | 0.00013889 | 8.3333 | estimated
Display | OLED |  | 15 | 1 |  | 3 | 45 | 514_final/datasheet/SSD1306 Datasheet by DFRobot _ Digi-Key Electronics.pdf at main · SyHilichurl/514_final
479.2133
|  |  |  | 3 hours per day | Charge per day | Battery required | 600mAh
Days of use is set as one. It is based on the battery capacity and the device's power consumption. Considering price, my battery will have a relatively small capacity, but it could enable the device to work per day and it is a proper use time.
The optimum battery size should be at least larger than my calculated battery consumption, and I need it 1.2 times larger than it for a safety margin. And I hope the battery physical size is as small as possible and the price is low, so I need a good balance between battery life and its compactness.
I have several switches for users to set the current modes like sleep modes or limited functions. I add a small vibration motor to increase user experience. And I customize my PCB boards as small as possible and place all feature components in a proper place.